## BOM
AURA-MFP · Sensor Data Collection Board · Bill of Materials
Ref. Designator | Component / Description | Manufacturer / Vendor | Part Number / SKU | Qty | Unit Price (USD) | Ext. Price (USD) | Purchase Link | clickable link | Notes
U1–U5 | MAX31855 Thermocouple Amplifier Breakout Board (SOIC-8, 3.3 V reg, terminal block, ferrite bead included) | Adafruit / DigiKey | ADA269 / DigiKey #269 | 5 | 14.95 | 74.75 | https://www.digikey.com/en/products/detail/adafruit-industries-llc/269/4990749 | https://www.digikey.com/en/products/detail/adafruit-industries-llc/269/4990749 | One per thermocouple channel. Includes cold-junction compensation. Shares SPI bus; each needs unique CS GPIO on Pico.
TC1–TC5_AMB | Type K Thermocouple Probe, Mini-Connector, 1.5 m (−40 °C to +480 °C, stainless sheath) | Generic / Amazon | B08NP37JZR (5-pack) | 1 | 13.99 | 13.99 | https://www.amazon.com/dp/B08NP37JZR | https://www.amazon.com/dp/B08NP37JZR | 5-pack covers all 5 channels (TC1–TC4 + TC5_AMB ambient). Mini K-type connector mates directly with Adafruit breakout terminal block adapters.
AN1 | SparkFun Micro Weather Meter Kit v3.0 (Qwiic) Anemometer + Wind Vane + Rain Gauge | SparkFun / Amazon | B084L5987Y / SEN-15901 | 1 | 119.95 | 119.95 | https://www.amazon.com/dp/B084L5987Y | https://www.amazon.com/dp/B084L5987Y | Anemometer SPD+/SPD− and vane DIR+/DIR− connect to Pico's native ADC pins (GP27/GP28) — no external ADC needed. Rain gauge on separate GPIO interrupt. Qwiic connector unused (board run in analog mode).
C1–C10 | KEMET C320C104J5R5TA7301 — 0.1µF radial through-hole, 0.1" lead spacing | YAGEO / DigiKey | CC0603MRX7R9BB104 | 9 | 0.58 | 5.22 | https://www.digikey.com/en/products/detail/kemet/C320C104J5R5TA7301/3726081 | https://www.digikey.com/en/products/detail/kemet/C320C104J5R5TA7301/3726081 | 1 cap per IC VCC pin (5× MAX31855) plus 4 spares. Place ≤ 3 mm from each VCC pin.
C11–C15 | Aluminum Electrolytic Capacitor 10 µF / 50 V / Radial (Through-Hole) | TDK / DigiKey | C1608X5R1E106M080AC | 5 | 0.24 | 1.2 | https://www.digikey.in/en/products/detail/rubycon/100PX10MEFC5X11/3562841 | https://www.digikey.in/en/products/detail/rubycon/100PX10MEFC5X11/3562841 | 1 per power rail segment (3.3 V main bus, 3.3 V sensor, 5 V). Placed near regulators.
R1–R3 | YAGEO CFR-25JB-52-120R — axial through-hole, 5%, 1/4W. | YAGEO / DigiKey | RC0603FR-07124RL | 3 | 0.1 | 0.3 | https://www.digikey.com/en/products/detail/yageo/CFR-25JB-52-120R/389 | https://www.digikey.com/en/products/detail/yageo/CFR-25JB-52-120R/389 | Forms voltage divider from sensor 0–5 V output down to the Pico's native 3.3 V ADC input range (no longer feeding an ADS1115). 124 Ω value carried over from the ADS1115-era schematic — TBD: re-derive divider ratio for direct 3.3 V ADC input before ordering/placing.
FB1–FB5 | Ferrite Bead Assortment (3.5 mm / 0.8 mm bore) — 100 pcs EMI suppression on thermocouple lines | BOJACK / Amazon | B09C25PPBG | 1 | 6.99 | 6.99 | https://www.amazon.com/dp/B09C25PPBG | https://www.amazon.com/dp/B09C25PPBG | 1 bead per MAX31855 VCC line (standard MAX31855 layout per Maxim app-note AN4450). Adafruit breakout already includes one; add externally if using bare IC.
PV1 | 100 W Monocrystalline Solar Panel (36-cell, Voc≈22V, Isc≈5.8A, PMPP≈100W @ STC, η≈19.5%, known temp coeff β=−0.30 %/°C) | Renogy / Amazon | RNG-100D-SS | 1 | 74.99 | 74.99 | https://www.amazon.com/Renogy-N-Type-16BB-Solar-Panel/dp/B0D3DZWXT4?ref_=ast_sto_dp&th=1 | https://www.amazon.com/Renogy-N-Type-16BB-Solar-Panel/dp/B0D3DZWXT4?ref_=ast_sto_dp&th=1 | Must have published datasheet with Isc, Voc, PMPP, β (T coeff), and NOCT. Renogy 100W mono satisfies this. Connects to thermocouple array (TC1–TC4 on corners). Confirm frame has standard M8 mounting holes.
STR1 | 80/20 T-Slot Aluminum Extrusion, 1"×1" (10-series), 36" length — vertical mast / main upright | 80/20 Inc. / Amazon | 1010-48-LP | 2 | 19.2 | 38.4 | https://www.amazon.com/80-20-1010-S-T-Slotted-Extrusion/dp/B01LWISXZL/ref=sr_1_4?dib=eyJ2IjoiMSJ9.53yGGopjQhV7upFe__gny-cbCn1QW4eZeZYiwmsAYrh7Y8MVhfFeYNJImr0LNuZuiizCRVZ0ZXM-NfINfxVbH41ZXDO5aEGpBJshWmo_LI53b1Thh5vlzDggatGqsX2nyA9gnd4Yjt6i2gjXprPsihCaq3rMy | https://www.amazon.com/80-20-1010-S-T-Slotted-Extrusion/dp/B01LWISXZL/ref=sr_1_4?dib=eyJ2IjoiMSJ9.53yGGopjQhV7upFe__gny-cbCn1QW4eZeZYiwmsAYrh7Y8MVhfFeYNJImr0LNuZuiizCRVZ0ZXM-NfINfxVbH41ZXDO5aEGpBJshWmo_LI53b1Thh5vlzDggatGqsX2nyA9gnd4Yjt6i2gjXprPsihCaq3rMy | 2× for main upright and cross-arm. 10-series T-slot accepts standard M5 drop-in T-nuts. Cut to final lengths on site.
STR2 | 80/20 T-Slot Aluminum Extrusion, 1"×1" (10-series), 24" length — panel tilt arm | 80/20 Inc. / Amazon | 1010-24-LP | 2 | 13.8 | 27.6 | https://www.amazon.com/80-20-1010-S-T-Slotted-Extrusion/dp/B01LWUIN35/ref=sr_1_1?dib=eyJ2IjoiMSJ9.2vgu0G4_UdtvLWFqIPegI5m781A9f3CwU6pPKdJg-dy0vVaLNoyvjMOnJpBbOqAKTUwJ1lKd9ngncyO11l7MbaHPjPpdGmL83VvjABSVUeykZDBBhgd6CY_4T7J5smXwEUBNWcyr1SROiVYa9sNQrOCVB8BND | https://www.amazon.com/80-20-1010-S-T-Slotted-Extrusion/dp/B01LWUIN35/ref=sr_1_1?dib=eyJ2IjoiMSJ9.2vgu0G4_UdtvLWFqIPegI5m781A9f3CwU6pPKdJg-dy0vVaLNoyvjMOnJpBbOqAKTUwJ1lKd9ngncyO11l7MbaHPjPpdGmL83VvjABSVUeykZDBBhgd6CY_4T7J5smXwEUBNWcyr1SROiVYa9sNQrOCVB8BND | 2× shorter arms for panel tilt frame. Bolts to panel joint (PJ1) printed part.
STR4 | 80/20 End Cap Assortment (10-series, 1"×1") — 10-pack | 80/20 Inc. / Amazon | END-CAP-1010-10PK | 1 | 24.95 | 24.95 | https://a.co/d/09t2SH0V | https://a.co/d/09t2SH0V | Caps exposed extrusion ends. Prevents water ingress into T-slot channels.
STR5 | T-Slot Drop-In T-Nut, M5, 10-series — 50-pack (for all extrusion connections) | Befenybay / Amazon | B07VF4N8YG | 1 | 15.49 | 15.49 | https://a.co/d/0ePv4LQm | https://a.co/d/0ePv4LQm | 50-pack covers all structural joints. Use with M5 button-head bolts (FK1).
STR6 | M5 Stainless Button-Head Socket Bolt Assortment, 10/16/20/25mm — 120-pack | iExcell / Amazon | B07MQHM98L | 1 | 9.86 | 9.86 | https://a.co/d/07mnOHkd | https://a.co/d/07mnOHkd | Stainless for outdoor corrosion resistance. Mates with T-nuts (STR5) for all structural joints.
PSU1 | USB-C 5V 3A Weatherproof Power Supply, outdoor rated (powers both Pis via USB) | MEAN WELL / Amazon | GS18U05-P1J | 1 | 66.99 | 66.99 | https://a.co/d/01zErlSl | https://a.co/d/01zErlSl | Primary 5V supply for RPi 3B+ and RPi Pico. Outdoor rated (IP-52 or better). If near an outlet; otherwise see PSU2 for battery option.
CBL2 | USB-A to USB-Micro-B Cable, 10ft, outdoor UV-resistant — 2-pack | Anker / Amazon | A8023 | 1 | 5.36 | 5.36 | https://a.co/d/09dcCvVE | https://a.co/d/09dcCvVE | Pi 3B+ ↔ Pico power/UART link. UV-resistant jacket for outdoor routing. Route through conduit (CBL4) for additional protection.
HW4 | Velcro Cable Ties, 8" — 100-pack (inside enclosures) | VELCRO Brand / Amazon | B001E1Y5O6 | 1 | 15.89 | 15.89 | https://www.amazon.com/dp/B001E1Y5O6 | https://www.amazon.com/dp/B001E1Y5O6 | Reusable cable management inside weatherproof enclosures. Avoids damaging cable jackets that zip-ties can cause.
HW5 | Anti-vibration Rubber Grommets, M4/M5/M6 assortment — 100-pack | Heyous / Amazon | B09NB8LHFT | 1 | 13.99 | 13.99 | https://a.co/d/0fqYU4ct | https://a.co/d/0fqYU4ct | Vibration isolation for sensor board mounting in enclosure. Reduces wind-induced vibration noise on thermocouple measurements.
GRAND TOTAL (Physical Build + Electronics) | [5 empty] | 515.92