## BOM
AURA-MFP · Sensor Data Collection Board · Bill of Materials
Ref. Designator | Component / Description | Manufacturer / Vendor | Part Number / SKU | Qty | Unit Price (USD) | Ext. Price (USD) | Purchase Link | Notes
THERMOCOUPLE CHAIN ─ MAX31855 Breakout Boards + Type K Probes
U1–U5 | MAX31855 Thermocouple Amplifier Breakout Board (SOIC-8, 3.3 V reg, terminal block, ferrite bead included) | Adafruit / DigiKey | ADA269 / DigiKey #269 | 5 | 14.95 | 74.75 | https://www.digikey.com/en/products/detail/adafruit-industries-llc/269/4990749 | One per thermocouple channel. Includes cold-junction compensation. Shares SPI bus; each needs unique CS GPIO on Pico.
TC1–TC5_AMB | Type K Thermocouple Probe, Mini-Connector, 1.5 m (−40 °C to +480 °C, stainless sheath) | Generic / Amazon | B08NP37JZR (5-pack) | 1 | 12.99 | 12.99 | https://www.amazon.com/dp/B08NP37JZR | 5-pack covers all 5 channels (TC1–TC4 + TC5_AMB ambient). Mini K-type connector mates directly with Adafruit breakout terminal block adapters.
ANALOG FRONT-END ─ ADS1115 16-bit ADC
U6 | ADS1115 16-bit 4-Ch I²C ADC Breakout (4-pack) PGA ×1–×16, 860 SPS, I²C addr selectable | Qoroos / Amazon | B0DP43DDZG (4-pack) | 1 | 8.99 | 8.99 | https://www.amazon.com/dp/B0DP43DDZG | Only 1 board used; 3 spares. Receives analog signals from pyranometer and anemometer. VDD = 3.3 V. ADDR pin → GND = 0x48.
ENVIRONMENTAL SENSORS ─ Pyranometer + Anemometer
PY1 | Solar Irradiance Pyranometer Sensor 0–2000 W/m², analog 0–5 V output, 9–30 V supply | Generic / Amazon | B0DGFVGJDQ | 1 | 58.99 | 58.99 | https://www.amazon.com/dp/B0DGFVGJDQ | Analog output feeds ADS1115 channel A0 via 124 Ω shunt divider. Requires separate 9–30 V supply rail. Calibrate against known reference before first use.
AN1 | SparkFun Micro Weather Meter Kit v3.0 (Qwiic) Anemometer + Wind Vane + Rain Gauge | SparkFun / Amazon | B084L5987Y / SEN-15901 | 1 | 79.95 | 79.95 | https://www.amazon.com/dp/B084L5987Y | Anemometer SPD+/SPD− and vane DIR+/DIR− connect to ADS1115 ch A1/A2. Rain gauge on separate GPIO interrupt. Qwiic connector for optional I²C direct mode.
PASSIVES ─ Decoupling Capacitors
C1–C10 | MLCC 100 nF / 50 V / X7R / 0603 Decoupling capacitor | YAGEO / DigiKey | CC0603MRX7R9BB104 | 10 | 0.1 | 1 | https://www.digikey.com/en/products/detail/yageo/CC0603MRX7R9BB104/5883825 | 1 cap per IC VCC pin (5× MAX31855, 1× ADS1115) plus 4 spares. Place ≤ 3 mm from each VCC pin.
C11–C15 | MLCC 10 µF / 10 V / X5R / 0603 Bulk bypass capacitor | TDK / DigiKey | C1608X5R1E106M080AC | 5 | 0.35 | 1.75 | https://www.digikey.com/en/products/filter/ceramic-capacitors/60 | 1 per power rail segment (3.3 V main bus, 3.3 V sensor, 5 V). Placed near regulators.
PASSIVES ─ Resistors
R1–R3 | Resistor 124 Ω / 0603 / 1% / 0.1 W Analog shunt divider (pyranometer + anemometer scaling) | YAGEO / DigiKey | RC0603FR-07124RL | 3 | 0.1 | 0.3 | https://www.digikey.com/en/products/detail/yageo/RC0603FR-07124RL/726881 | Per existing schematic BOM. Forms voltage divider from sensor 0–5 V output down to ADS1115 ±3.3 V input range. Verify divider ratio with actual sensor datasheet.
R4–R5 | Resistor 4.7 kΩ / 0603 / 1% / 0.1 W I²C pull-up (SDA + SCL) | YAGEO / DigiKey | RC0603FR-074K7L | 2 | 0.1 | 0.2 | https://www.digikey.com/en/products/detail/yageo/RC0603FR-074K7L/726843 | Required for I²C bus (ADS1115). The Adafruit MAX31855 boards are SPI-only; no I²C pull-ups needed for them.
PASSIVES ─ Ferrite Beads / EMI Suppression
FB1–FB5 | Ferrite Bead Assortment (3.5 mm / 0.8 mm bore) — 100 pcs EMI suppression on thermocouple lines | BOJACK / Amazon | B09C25PPBG | 1 | 7.99 | 7.99 | https://www.amazon.com/dp/B09C25PPBG | 1 bead per MAX31855 VCC line (standard MAX31855 layout per Maxim app-note AN4450). Adafruit breakout already includes one; add externally if using bare IC.
TOTAL ESTIMATED COST (excl. shipping & tax) | [5 empty] | 246.91
|  |  | total without passives: |  |  | 235.67

## Physical Build & Mount
AURA-MFP · Physical Build & Panel Mount · Bill of Materials
Ref. Designator | Component / Description | Manufacturer / Vendor | Part Number / SKU | Qty | Unit Price (USD) | Ext. Price (USD) | Purchase Link | Notes
SOLAR PANEL
PV1 | 100 W Monocrystalline Solar Panel (36-cell, Voc≈22V, Isc≈5.8A, PMPP≈100W @ STC, η≈19.5%, known temp coeff β=−0.30 %/°C) | Renogy / Amazon | RNG-100D-SS | 1 | 94.99 | 94.99 | https://www.amazon.com/dp/B01MSXR5SC | Must have published datasheet with Isc, Voc, PMPP, β (T coeff), and NOCT. Renogy 100W mono satisfies this. Connects to thermocouple array (TC1–TC4 on corners). Confirm frame has standard M8 mounting holes.
PANEL MOUNT STRUCTURE
STR1 | 80/20 T-Slot Aluminum Extrusion, 1"×1" (10-series), 48" length — vertical mast / main upright | 80/20 Inc. / Amazon | 1010-48-LP | 2 | 18.5 | 37 | https://www.amazon.com/dp/B07BLRN3BT | 2× for main upright and cross-arm. 10-series T-slot accepts standard M5 drop-in T-nuts. Cut to final lengths on site.
STR2 | 80/20 T-Slot Aluminum Extrusion, 1"×1" (10-series), 24" length — panel tilt arm | 80/20 Inc. / Amazon | 1010-24-LP | 2 | 10.25 | 20.5 | https://www.amazon.com/dp/B07BLRN3BT | 2× shorter arms for panel tilt frame. Bolts to panel joint (PJ1) printed part.
STR4 | 80/20 End Cap Assortment (10-series, 1"×1") — 10-pack | 80/20 Inc. / Amazon | END-CAP-1010-10PK | 1 | 8.99 | 8.99 | https://www.amazon.com/dp/B01MRDWMQL | Caps exposed extrusion ends. Prevents water ingress into T-slot channels.
STR5 | T-Slot Drop-In T-Nut, M5, 10-series — 50-pack (for all extrusion connections) | Befenybay / Amazon | B07VF4N8YG | 1 | 9.99 | 9.99 | https://www.amazon.com/dp/B07VF4N8YG | 50-pack covers all structural joints. Use with M5 button-head bolts (FK1).
STR6 | M5 Stainless Button-Head Socket Bolt Assortment, 10/16/20/25mm — 120-pack | iExcell / Amazon | B07MQHM98L | 1 | 13.99 | 13.99 | https://www.amazon.com/dp/B07MQHM98L | Stainless for outdoor corrosion resistance. Mates with T-nuts (STR5) for all structural joints.
STR7 | Steel Flange-Mount Baseplate, 6"×6"×3/16" (drill for ground anchor bolts) | Generic / Local hardware | STEEL-BASE-6X6 | 1 | 12 | 12 | https://www.homedepot.com | Ground anchor for mast. Drill 4× 3/8" holes for ground anchors or concrete anchors. Source locally at hardware store.
STR8 | Ground Anchor / Earth Stake Kit, 18" galvanized — 4-pack | Everbilt / Home Depot | HDX-ANCHOR-4PK | 1 | 14.97 | 14.97 | https://www.homedepot.com/p/205127950 | Secures baseplate for outdoor experimental deployment. 4 stakes per installation. Suitable for grass/soil field sites.
POWER SUPPLY & CONDITIONING
PSU1 | USB-C 5V 3A Weatherproof Power Supply, outdoor rated (powers both Pis via USB) | MEAN WELL / Amazon | GS18U05-P1J | 1 | 22.99 | 22.99 | https://www.amazon.com/dp/B08RJBL7TB | Primary 5V supply for RPi 3B+ and RPi Pico. Outdoor rated (IP-52 or better). If near an outlet; otherwise see PSU2 for battery option.
PSU2 | DC-DC Boost Converter, 5V → 12V, 3A, adjustable (for pyranometer 9-30V rail) | DROK / Amazon | B00INRGM2S | 1 | 11.99 | 11.99 | https://www.amazon.com/dp/B00INRGM2S | Pyranometer requires 9-30V supply. Converts Pico/Pi 5V USB rail to 12V. Set output with trim pot before connecting. Max current draw of pyranometer is ~50mA.
CABLING & WIRING (OUTDOOR) - NEED TO EVALUATE NEEDS
CBL2 | USB-A to USB-Micro-B Cable, 10ft, outdoor UV-resistant — 2-pack | Anker / Amazon | A8023 | 1 | 10.99 | 10.99 | https://www.amazon.com/dp/B00NH13G5O | Pi 3B+ ↔ Pico power/UART link. UV-resistant jacket for outdoor routing. Route through conduit (CBL4) for additional protection.
CBL5 | Screw Terminal Block Strip, 12-position, 5.08mm pitch, 300V/16A — 2-pack | Dinkle / Amazon | B01C50CZDA | 1 | 7.99 | 7.99 | https://www.amazon.com/dp/B01C50CZDA | Inside enclosures for clean wire termination of thermocouple wires and power distribution. DIN rail mount (ENC4).
FASTENER & MISC HARDWARE
HW4 | Velcro Cable Ties, 8" — 100-pack (inside enclosures) | VELCRO Brand / Amazon | B001E1Y5O6 | 1 | 8.99 | 8.99 | https://www.amazon.com/dp/B001E1Y5O6 | Reusable cable management inside weatherproof enclosures. Avoids damaging cable jackets that zip-ties can cause.
HW5 | Anti-vibration Rubber Grommets, M4/M5/M6 assortment — 100-pack | Heyous / Amazon | B09NB8LHFT | 1 | 8.49 | 8.49 | https://www.amazon.com/dp/B09NB8LHFT | Vibration isolation for sensor board mounting in enclosure. Reduces wind-induced vibration noise on thermocouple measurements.
TOTAL ESTIMATED COST (Physical Build, excl. shipping & tax) | [5 empty] | 283.87
Electronics BOM Total (from Sheet: BOM) | [5 empty] | 235.67 |  | See Sheet: BOM for itemized breakdown. Value pulled from BOM!G38.
GRAND TOTAL (Physical Build + Electronics) | [5 empty] | 519.54